## HSS HLR Integration
Test# | Test Title | Test Description
1 | Subscriber Authentication Validation | Verify that the HLR correctly retrieves subscriber authentication details from the HSS and successfully authenticates a user attempting to connect to the 3G network, during 4g to 3g handover and vice versa.
2 | Location Update Synchronization | Ensure that any subscriber location update received by the HLR is correctly propagated to the HSS, maintaining real time subscriber location accuracy across systems.Make sure seamless handovers take place from LTE to 3G and vice versa, without any delays.Ensure that location update for roaming subscriber happen seamlessly as well.
3 | Subscription Profile Consistency Check | Validate that subscriber profile data, including service provisioning and restrictions, remain consistent between the HLR and HSS after updates or modifications.e.g modify service entitlements in HLR (e.g., data speed limits) and check if HSS reflects them correctly.
4 | Roaming Authorization Verification | Confirm that the HLR correctly queries the HSS for roaming permissions and ensures the subscriber is allowed access to partner networks based on subscription settings.Simulate roaming between allowed and non-allowed networks, ensuring correct rejection or acceptance. A subscriber should be forcefully disconnected from a roaming network due to policy violations.
5 | Service Activation & Deactivation Integrity | Test that services activated or deactivated for a subscriber in the HLR are correctly reflected in the HSS, ensuring synchronization of service availability.e.g Simulate temporary service suspensions (due to non-payment) in 3G and verify reactivation upon resolution in 4G.

## Elaborated Test
Test# | Test Title | Test Description
1 | Subscriber Authentication Validation | Setup: Ensure that UE has subscriber identity, subscription and authentication params set up in both 3G HLR and 4G HSS, e.g IMSI, Auth vectors, Secret Key, XRES, TMSI, Location info, Roaming restrictions, MME/SGSN information, APN, QOS, Data/Voice plan details, Allowed services, Diameter protocol specific params, Blacklisting/whitelisting rules, IMEI Check etc. Steps: 1. Attach to a 4G network, verify that HSS authentication takes place successfully over diameter interface, and subscription data for UE is shared to MME by HSS. 4G attach is successful. 2. Try a 4G to 3g handover, verify that the HLR correctly retrieves subscriber authentication details from the HSS(either using IWF function or SS7 MAP protocol) and successfully authenticates a user attempting to connect to the 3G network, during 4g to 3g handover. 3G handover is successful. 3. Try another version of above test step, where HSS correctly rejects subscriber authentication attempts when incorrect credentials are provided. This could be incorrect IMSI, wrong authentication key or misconfigured parameter. Expect an authentication failure message (User Unknown or Authentication Rejected). 4. Ensure that HSS does not escalate authentication attempts to fallback mechanisms (e.g., default acceptance). 5. Simulate a subscriber switching devices(IMEI-SV) and ensure authentication remains consistent across different IMSIs. 6. Validate a behaviour when subscriber exceeds max authentication attempts. 7. Validate a collision scenario where subscriber information is asked during an 3g attach or a 4g-3g handover for an IMSI, and a Notify message is sent to same HLR from HSS to delete the subscription info of same UE. 8. Validate a vice-versa scenario as well.

## Roaming Reg failure
Roaming Registration Failure Troubleshooting for eSIMs | Check Network Compatibility • Verify if the eSIM profile supports roaming on the current network. • Ensure that the network's bands/frequencies match those supported by the eSIM. • Verify eSIM Profile Activation, confirm that the eSIM profile is properly installed. • Check if the eSIM plan is active and not expired. • Restart the device and force a manual network selection if problem persists Inspect APN & SIM Settings • Ensure the APN settings match those required for roaming. • Activate data roaming if applicable. • Check for any incorrect configurations. Analyze Network Registration Logs • Inspect logs for registration attempts and failure reasons. Look for error messages like "SIM not allowed" or "No network access." Check Authentication & HSS/HLR Issues • Ensure IMSI authentication is successful. • Verify the HLR/HSS profile has the correct roaming permissions. • Check for misconfigured Diameter S6a/S6d settings.
Potential Causes of Roaming Registration Failure | Network Blacklist: Some devices may be blocked from roaming due to regional restrictions. SIM Profile Corruption: The eSIM profile might be corrupted or expired. Incorrect APN Configuration: Improper settings can prevent network authentication. HSS/HLR Mismatch: Outdated subscriber data in HLR or HSS prevents proper registration. Carrier Restrictions: The subscriber's plan might not support roaming. IMEI Blocking: Some networks reject unregistered or suspecious devices.

## Roaming Data Traffic fail
Troubleshooting Steps | 1. Verify Roaming Data Activation, check whether data roaming is enabled on the device and eSIM profile supports roaming data services. 2. Check APN Configuration, ensure the APN settings match the roaming provider's requirements. Restart device after making APN changes to apply settings. 3. Check network and signal connectivity, ensuring that device is connected to correct roaming network. 4. Use tools like Wireshark or Pyshark to analyze traffic behavior, and run packet capture to sniff packets. Trace the packet if they are reaching the correct gateway. 5. Ensure HLR/HSS settings allow roaming data access, in subscriber profile settings.
Potential Causes of Roaming Data Failure | APN Misconfiguration – Incorrect APN settings in HSS/HLR Roaming Restrictions – The subscriber may not have data roaming enabled in their plan. HLR/HSS Authorization Issues – Incorrect subscriber profile settings block data access. Network Limitations – The roaming network settings may not support all data speeds as requested. IMEI Restrictions – Some providers block unregistered devices from accessing data.

## failure3878.pcap analysis
Specify the protocol being utilized. | Its DIAMETER protocol on Gx interface between PGW and PCRF.
Explain the purpose of this protocol. | Its used for Policy enforcement, controls QoS parameters, applies service restrictions based on charging and quota management. PCRF may interact with HSS to get some of these configurations for a subscriber, PCRF can configure them locally as well.
Determine the evident reason for the failure in this scenario. | In response to an INITIAL REQUEST message from PGW, PCRF sends error message DIAMETER_END_USER_SERVICE_DENIED (result code- DIAMETER_END_USER_SERVICE_DENIED(4010)) on gx interface. It could be due to policy enforcement by PCRF due to policy rules configured or a service access denied by HSS.
Identify the network elements involved in this scenario. | From the data tcp stream and after filtering with Diameter protocol, there is a gx endpoint and DIAMETER_END_USER_SERVICE_DENIED result code in response to an INITIAL REQUEST message. Two network elements are PGW and PCRF.